## BOM
Subsystem | Item | Quantity | Price (€) | Link
Electronics | Stepper motors NEMA 17 (40N.cm) | 3 | 31 | https://www.banggood.com/fr/SIMAX3D-NEMA-17-Stepper-Motor-with-1m-Cable-for-3D-Printer-p-1661906.html?cur_warehouse=CN&rmmds=search
| Arduino Mega 2560 | 1 | 6.62 | https://www.banggood.com/fr/Mega2560-R3-ATMEGA2560-16-+-CH340-Module-Development-Board-Geekcreit-for-Arduino-products-that-work-with-official-Arduino-boards-p-1044806.html?cur_warehouse=CN&rmmds=search
| Ramps 1.4 | 1 | 9 | https://www.amazon.fr/DollaTek-Contr%C3%B4leur-dimprimante-Shield-Arduino/dp/B07DK429C5/ref=sr_1_5?__mk_fr_FR=%C3%85M%C3%85%C5%BD%C3%95%C3%91&dchild=1&keywords=ramps+1.4&qid=1610468851&sr=8-5
| Mechanical endstops | 3 | 4.14 | https://fr.banggood.com/3pcs-RobotDyn-Opto-Coupler-Optical-End-stop-Module-Endstop-Switch-for-3D-Printer-and-CNC-Machine-Device-p-1619697.html?cur_warehouse=CN&rmmds=search
| A4988 motor driver | 4 | 10 | https://www.amazon.fr/A4988-Stepstick-Stepper-Dissipateur-chaleur-imprimante/dp/B0793K9KF8/ref=sr_1_5?dchild=1&keywords=A4988+Stepper+Motor+Driver&qid=1610469356&sr=8-5
| Power supply 12V 30A | 1 | 15.67 | https://www.banggood.com/fr/12V-30A-360W-or-400W-Power-Supply-Adapter-for-ISDT-Q6-Pro-Toolkitrc-M8-Charger-p-1434238.html?akmClientCountry=FR&cur_warehouse=CN&ID=557258&rmmds=search
| Plug power supply | 1 | 1.67 | https://www.banggood.com/fr/220V-or-110V-5A-Power-Outlet-Socket-With-Switch-And-6A-Fuse-For-3D-Printer-p-1149102.html?rmmds=detail-bottom-viewalsoview&cur_warehouse=CN
| Heat bed MK2B 12V-24V 214x214mm | 1 | 7.84 | https://www.banggood.com/fr/214x214mm-12V24V-Dual-Power-MK2B-PCB-Heated-Bed-Hot-Bed-For-Prusa-3D-Printer-p-1356056.html?cur_warehouse=CN&rmmds=search
| LCD screen 12864 RepRap | 1 | 9.37 | https://fr.aliexpress.com/item/32979641149.html?spm=a2g0o.order_list.order_list_main.30.26c85e5b5cjAqg&gatewayAdapt=glo2fra
Printing Head | Extruding kit + motor | 1 | 14.73 | https://www.banggood.com/fr/Forward-or-Reverse-Direction-Metal-Extruder-Kit-With-NEMA-17-Stepper-Motor-For-RepRap-Prusa-i3-p-1258653.html?cur_warehouse=CN&ID=41527&rmmds=search
| Thermistors 100kOhms | 1 | 2.58 | https://www.banggood.com/fr/10-Pcs-NTC-100k-or-100ohm-Match-MK2a-1-pencent-Thermistor-Temperature-Sensor-For-3D-Printer-p-932646.html?cur_warehouse=CN&rmmds=search
| J-Head hotend + heater | 1 | 7.45 | https://www.banggood.com/fr/1_75mm-0_4mm-Filament-Bowden-Extruder-J-head-Hotend-For-3D-Printer-Part-p-1397654.html?rmmds=detail-left-hotproducts&cur_warehouse=UK
| BL Touch | 1 | 8.74 | https://fr.aliexpress.com/item/1005004501631131.html?spm=a2g0o.order_list.order_list_main.65.6b415e5bfsFjzG&gatewayAdapt=glo2fra
Mechanical | Motor support | 1 | 3.26 | https://www.banggood.com/fr/42MM-NEMA17-Stepper-Motor-Alloy-Steel-Mounting-Bracket-With-5x5x5cm-Screws-For-3D-Printer-p-1283233.html?rmmds=detail-left-hotproducts&cur_warehouse=CN
| Coupler 8mm to 5mm | 1 | 2.47 | https://www.banggood.com/fr/2pcs-5mm-x-8mm-Aluminum-Flexible-Shaft-Coupling-OD19mm-x-L25mm-CNC-Stepper-Motor-Coupler-Connector-p-1507422.html?cur_warehouse=CN&rmmds=search
| Lead screw 8mm, 300mm + nut | 1 | 8.39 | https://fr.aliexpress.com/item/32819787167.html?spm=a2g0o.productlist.main.29.14945ff5N6lbuz&algo_pvid=a236f489-513f-4062-802e-6d6c8d85a62b&algo_exp_id=a236f489-513f-4062-802e-6d6c8d85a62b-14&pdp_npi=4%40dis%21EUR%216.50%216.18%21%21%216.89%216.55%21%40211b600b17064476056111558eb674%2110000001852825605%21sea%21FR%212603488069%21&curPageLogUid=9OR4jx393oP8&utparam-url=scene%3Asearch%7Cquery_from%3A
| Idler pulleys | 8 | 4.04 | https://fr.aliexpress.com/item/32971394035.html?spm=a2g0o.order_list.order_list_main.50.6b415e5bfsFjzG&gatewayAdapt=glo2fra
| Rod 12mm, 300mm | 2 | 15 | https://fr.aliexpress.com/item/32332798910.html?spm=a2g0o.order_list.order_list_main.5.6b415e5bfsFjzG&gatewayAdapt=glo2fra
| Linear guide LMK12UU | 2 | 10.15 | https://fr.aliexpress.com/item/1005001639737687.html?spm=a2g0o.order_list.order_list_main.20.6b415e5bfsFjzG&gatewayAdapt=glo2fra
| Linear Guide MGN12 | 3 | 45.6 | https://www.banggood.com/fr/Machifit-MGN12-100-1000mm-Linear-Rail-Guide-with-MGN12H-Linear-Sliding-Guide-Block-CNC-Parts-p-1156260.html?cur_warehouse=CN&ID=515969&rmmds=search
Material | MDF 6mm 80*60mm | 3 | 24.9 | https://www.leroymerlin.fr/produits/menuiserie/panneau-planche-et-materiaux-bois/panneau-bois-agglomere-mdf/panneau-bois-predecoupe/predecoupe-medium-mdf-naturel-ep-6-mm-l-80-x-l-60-cm-67456095.html
TOTAL |  |  | 242.62